## sumecBOM
Id | Designator | Footprint | Quantity | Value | Link | Reserve | Quantity
1
2
3
4 | R13 | R_0805_2012Metric_Pad1.20x1.40mm_HandSolder | 1 | 560R
5 | U1 | VQFN-16-1EP_3x3mm_P0.5mm_EP1.68x1.68mm_ThermalVias | 1 | TPS62133
6 | J3,J4,J6 | Molex_PicoBlade_53398-0671_1x06-1MP_P1.25mm_Vertical | 3 | Conn_01x06_Pin
7
8 | U2 | TSOP | 1 | TSOP382xx
9 | SW4,SW5,SW3,SW2 | SW_SPST_EVQPE1 | 4 | SW_Push
10 | U3 | ESP32-S3-WROOM-1 | 1 | ESP32-S3-WROOM-1
11 | C2 | C_0805_2012Metric_Pad1.18x1.45mm_HandSolder | 1 | 3.3nF
12 | R2 | R_0805_2012Metric_Pad1.20x1.40mm_HandSolder | 1 | 45k
13 | TP1,TP2,TP4,TP3 | TestPoint_Pad_1.0x1.0mm | 4 | TestPoint
14 | C3 | C_0805_2012Metric_Pad1.18x1.45mm_HandSolder | 1 | 100nF.vin
15 | D2,D1,D7 | D_1206_3216Metric_Pad1.42x1.75mm_HandSolder | 3 | D_Schottky
16 | C7 | C_0805_2012Metric_Pad1.18x1.45mm_HandSolder | 1 | 100nF.avin
17 | C16,C15 | C_0805_2012Metric_Pad1.18x1.45mm_HandSolder | 2 | 100nF.hb
18 | R18,R17 | R_0805_2012Metric_Pad1.20x1.40mm_HandSolder | 2 | 15R
19 | C11,C13 | C_0805_2012Metric_Pad1.18x1.45mm_HandSolder | 2 | 22nF
20 | D3,D4,D6,D5 | LED_0805_2012Metric_Pad1.15x1.40mm_HandSolder | 4 | LED
21 | Q1 | SOT-23-3 | 1 | PMOS
22 | R16,R15,R14 | R_0805_2012Metric_Pad1.20x1.40mm_HandSolder | 3 | 100R
23 | C10,C5,C6,C8,C1 | CP_EIA-2012-12_Kemet-R_Pad1.30x1.05mm_HandSolder | 5 | 22uF
24 | TP5 | SPS_LOGO_IMG | 1 | TestPoint
25 | R4 | R_0805_2012Metric_Pad1.20x1.40mm_HandSolder | 1 | 100k
26 | SW1 | Custom_SPDT_4.7mm_Switch | 1 | SW_DPDT_x2
27 | IC3,IC2 | DRV8874 | 2 | DRV8874PWPR
28 | C4 | CP_EIA-3216-18_Kemet-A_Pad1.58x1.35mm_HandSolder | 1 | 10uF.pvin
29 | J1 | XT30PW-M | 1 | XT30PW-M
30 | C9 | C_0805_2012Metric_Pad1.18x1.45mm_HandSolder | 1 | 100nF.vout
31 | IC1 | SOT-563 | 1 | TPS565242DRLR
32 | R3,R9,R10,R1,R11 | R_0805_2012Metric_Pad1.20x1.40mm_HandSolder | 5 | 10k
33 | C23,C12,C14 | C_0805_2012Metric_Pad1.18x1.45mm_HandSolder | 3 | 100nF
34 | TP6 | SUMEC_LOGO_IMG | 1 | TestPoint
35 | L2 | L_Vishay_IHLP-1616 | 1 | 2.2uH
36 | J13 | USB_Type_C | 1 | TYPE-C-31-M-12
37 | L1 | L_Vishay_IHLP-1212 | 1 | 1.5uH
38 | C17,C18 | CP_EIA-3216-18_Kemet-A_Pad1.58x1.35mm_HandSolder | 2 | 10uF.hb
39 | U4 | TSOT-23-6_HandSoldering | 1 | USBLC6-2SC6
40 | J14,J15 | JST_SH_SM06B-SRSS-TB_1x06-1MP_P1.00mm_Horizontal | 2 | Conn_01x06_Socket
41 | J9,J2,J11,J7,J5,J8 | Molex_PicoBlade_53398-0371_1x03-1MP_P1.25mm_Vertical | 6 | Conn_01x03_Pin
42 | R12 | R_0805_2012Metric_Pad1.20x1.40mm_HandSolder | 1 | 100
43 | C22 | C_0805_2012Metric_Pad1.18x1.45mm_HandSolder | 1 | 100nF.mcu
44 | C21 | CP_EIA-3216-18_Kemet-A_Pad1.58x1.35mm_HandSolder | 1 | 10uF.mcu
45 | R19 | R_0805_2012Metric_Pad1.20x1.40mm_HandSolder | 1 | 10k.mcu
46 | C25 | C_0805_2012Metric_Pad1.18x1.45mm_HandSolder | 1 | 100nF.boot
47 | R8,R6 | R_0805_2012Metric_Pad1.20x1.40mm_HandSolder | 2 | 0R/R-Imode
48 | J12 | TestPoint_2Pads_Pitch2.54mm_Drill0.8mm | 1 | Conn_01x02_Pin
49 | C24 | C_0805_2012Metric_Pad1.18x1.45mm_HandSolder | 1 | 100nF.en
50 | C19,C20 | CP_EIA-3216-18_Kemet-A_Pad1.58x1.35mm_HandSolder | 2 | 10uF.shrp
51 | R5,R7 | R_0805_2012Metric_Pad1.20x1.40mm_HandSolder | 2 | 0R/R-Ipropi
52 | TP7 | ULTRAKILL_IMG | 1 | TestPoint
53 | J10 | Molex_PicoBlade_53398-0471_1x04-1MP_P1.25mm_Vertical | 1 | Conn_01x04_Pin