## sumecBOM
Designator | Footprint | Quantity | Value | Link | Reserve | Quantity
R1,R3,R9,R10,R11,R19 | R 0805_2012Metric_HandSolder | 6 | 10k | 10k, 250mW, 0805, vishay
R2 | R 0805_2012Metric_HandSolder | 1 | 45k | 45.3k, 125mW, vishay
R4 | R 0805_2012Metric_HandSolder | 1 | 100k | 100k, 250mW, 0805, vishay
R5,R6,R7,R8 | R 0805_2012Metric_HandSolder | 4 | 0R | 0R. 250mW, 0805, vishay
R13 | R 0805_2012Metric_HandSolder | 1 | 560R | 560R, 500mW, 0805, bourns
R12,R14,R15,R16 | R 0805_2012Metric_HandSolder | 4 | 100R | 100R, 250mW, 0805, vishay
R17,R18 | R 0805_2012Metric_HandSolder | 2 | 15R | 15R, 100mW, 0805 panasonic
C1,C5,C6,C8,C10 | CP 1206_3216Metric Kemet-A_HandSolder | 5 | 22uF | 22uF, 10V, 0805, tantalum
C3,C7,C9,C12,C14,C15,C16,C22,C23,C24,C25 | C 0805_2012Metric_HandSolder | 11 | 100nF | 100nF, 16V, 0805, ceramic, X7R
C2 | C 0805_2012Metric_HandSolder | 1 | 3.3nF | 3.3nF, 16V, 0805, X7R
C11,C13 | C 0805_2012Metric_HandSolder | 2 | 22nF | 22nF, 50V, 0805, ceramic, X7R
C4,C17,C18,C19,C20,C21 | CP 1206_3216Metric Kemet-A_HandSolder | 6 | 10uF | 10uF, 16V, 1206, tantal
U1 | VQFN-16_ThermalVias | 1 | TPS62133 | TPS62133 5V OUTPUT
U2 | TSOP382 | 1 | TSOP382xx | TSOP382
U3 | ESP32-S3-WROOM-1 | 1 | ESP32-S3-WROOM-1
U4 | TSOT-23-6_HandSoldering | 1 | USBLC6-2SC6 | ESD PROT
Q1 | SOT-23-3 | 1 | PMOS | PMOS, Vds=12V, Vgs(th)=8V, GSD, SOT-23-3
SW1 | Custom_SPDT_4.7mm_Switch | 1 | SW_DPDT_x2 | SW SPDT
SW2,SW3,SW4,SW5 | SW_SPST_EVQPE1 | 4 | SW_Push | Push button
J1 | XT30PW-M | 1 | XT30PW-M | XT30PW-M, TME
J2,J5,J7,J8,J9,J11 | Molex_PicoBlade_53398-0371_1x03-1MP_P1.25mm_Vertical | 6 | Conn_01x03_Pin | Molex PicoBlade, 3 Pin, vertical, mouser
J3,J4,J6 | Molex_PicoBlade_53398-0671_1x06-1MP_P1.25mm_Vertical | 3 | Conn_01x06_Pin | Molex PicoBlade, 6 Pin, vertical, mouser
J10 | Molex_PicoBlade_53398-0471_1x04-1MP_P1.25mm_Vertical | 1 | Conn_01x04_Pin | Molex PicoBlade, 4 Pin, vertical, mouser
J13 | USB_Type_C | 1 | TYPE-C-31-M-12 | USB C mouser
J14,J15 | JST_SH_SM06B-SRSS-TB_1x06-1MP_P1.00mm_Vertical | 2 | Conn_01x06_Socket | JST-SH, 6PIN, TME
IC1 | SOT-563 | 1 | TPS565242DRLR | TPS565242DRLR, 3V3 OUTPUT | Datasheet says it 0.6-7V output, desc.6-7V
IC3,IC2 | DRV8874 | 2 | DRV8874PWPR | DRV8874
D2,D1,D7 | D_1206_3216Metric_Pad1.42x1.75mm_HandSolder | 3 | D_Schottky | S-Diode, 2A, 1206, mouser
L1 | L_Vishay_IHLP-1212 | 1 | 1.5uH | 1.5uH 1212
L2 | L_Vishay_IHLP-1616 | 1 | 2.2uH | 2.2uH 1616
D3,D4,D6,D5 | LED_0805_2012Metric_Pad1.15x1.40mm_HandSolder | 4 in total | R_LED | Red LED, 20mA 1.9V, 0805
|  |  | Y_LED | Yellow LED, 20mA, 1.9V, 0805
|  |  | G_LED | Green LED, 20mA, 1.9V, 0805
A1 | ESP32-WROOM32 | 1 | ESP32-WROOM-32E-N16 | ESP32E - Natani
C1 | C_0805_2012Metric_Pad1.18x1.45mm_HandSolder | 1 | 3.3nF
C11,C13 | C_0805_2012Metric_Pad1.18x1.45mm_HandSolder | 2 | 22nF
C24 | C_0805_2012Metric_Pad1.18x1.45mm_HandSolder | 1 | 100nF.en
C25 | C_0805_2012Metric_Pad1.18x1.45mm_HandSolder | 1 | 100nF.boot
C3,C17,C19,C22,C18,C23 | CP_EIA-3216-18_Kemet-A_Pad1.58x1.35mm_HandSolder | 6 | 10uF
C4,C5,C16,C15,C10,C21,C12,C14,C20 | C_0805_2012Metric_Pad1.18x1.45mm_HandSolder | 9 | 100nF
C9,C6,C7,C8,C2 | CP_EIA-2012-12_Kemet-R_Pad1.30x1.05mm_HandSolder | 5 | 22uF
D2,D1,D3 | D_1206_3216Metric_Pad1.42x1.75mm_HandSolder | 3 | D_Schottky
D4,D5,D7,D6 | LED_0805_2012Metric_Pad1.15x1.40mm_HandSolder | 4 | LED
F1 | Fuse_1206_3216Metric_Pad1.42x1.75mm_HandSolder | 1 | Polyfuse/50R
IC1 | SOT-563 | 1 | TPS565242DRLR
IC2,IC3 | DRV8874 | 2 | DRV8874PWPR
J1 | XT30PW-M | 1 | XT30PW-M
J12,J14 | JST_SH_BM06B-SRSS-TB_1x06-1MP_P1.00mm_Vertical | 2 | Conn_01x06_Socket
J2 | USB_Type_C | 1 | USB_TypeC
J3,J4,J7 | Molex_PicoBlade_53398-0671_1x06-1MP_P1.25mm_Vertical | 3 | Conn_01x06_Pin
J6,J11,J9,J10,J13,J5 | Molex_PicoBlade_53398-0371_1x03-1MP_P1.25mm_Vertical | 6 | Conn_01x03_Pin
L1 | L_Vishay_IHLP-1212 | 1 | 1.5uH
L2 | L_Vishay_IHLP-1616 | 1 | 2.2uH
Q1 | SOT-23-3 | 1 | Q_PMOS
Q3 | SOT-23 | 1 | Q_PMOS_GSD
R1,R4,R2,R8,R9,R18 | R_0805_2012Metric_Pad1.20x1.40mm_HandSolder | 6 | 10k
R10,R11 | R_0805_2012Metric_Pad1.20x1.40mm_HandSolder | 2 | 0R/R-Ipropi
R13,R12 | R_0805_2012Metric_Pad1.20x1.40mm_HandSolder | 2 | 15R
R14 | R_0805_2012Metric_Pad1.20x1.40mm_HandSolder | 1 | 560R
R17,R16,R15,R19 | R_0805_2012Metric_Pad1.20x1.40mm_HandSolder | 4 | 100R
R19 | R_0805_2012Metric_Pad1.20x1.40mm_HandSolder | 1 | 10k.mcu
R3 | R_0805_2012Metric_Pad1.20x1.40mm_HandSolder | 1 | 45k
R5 | R_0805_2012Metric_Pad1.20x1.40mm_HandSolder | 1 | 100k
R7,R6 | R_0805_2012Metric_Pad1.20x1.40mm_HandSolder | 2 | 0R/R-Imode
SW1 | Custom_SPDT_2.5_Switch | 1 | SW_DPDT_x2
SW4,SW5,SW3,SW2 | SW_SPST_EVQPE1 | 4 | SW_Push
TP1,TP2,TP4,TP3 | TestPoint_Pad_1.0x1.0mm | 4 | TestPoint
U1 | VQFN-16-1EP_3x3mm_P0.5mm_EP1.68x1.68mm_ThermalVias | 1 | TPS62133
U2 | ESP32-S3-WROOM-1 | 1 | ESP32-S3-WROOM-1
U3 | TSOT-23-6_HandSoldering | 1 | USBLC6-2SC6
U4 | Vishay_MINICAST-3Pin | 1 | TSOP382xx
J8 | Molex_PicoBlade_53398-0471_1x04-1MP_P1.25mm_Vertical | 1 | Conn_01x04_Pin