## SMD 1206
Footprint | Value | Link | Reserve
1206 | S-DIODE | S-Diode, 2A, 1206, mouser | 1
1206 | 10k |  | 2
1206 | 100R |  | 3
1206 | 15R |  | 5
1206 | 0R |  | 4
1206 | 22uF, Polymer-Tantal | 22uF, 16V, Tantal-Polymer | 6
1206 | 10uF, Polymer-Tantal | 10uF, 25V, Tantal-Polymer | 10
1206 | 10uF, 16V, Tantal | 10uF, 16V, 1206, tantal, mouser | 28 | 6
1206 | 1uF Tantal |  | 8
1206 | 100nF, Ceramic |  | 8

## SMD 0805
Footprint | Value | Link | Reserve
0805 | RED | Red LED, 20mA 1.9V, 0805, mouser | 15
0805 | YELLOW | Yellow LED, 20mA, 1.9V, 0805, mouser | 6
0805 | GREEN | Green-Yellow LED, 20mA, 1.9V, mouser | 4
0805 | 10k | 10k, 250mW, 0805, mouser | <60
0805 | 1k | 1k. 500mW, 0805, mouser | 2
0805 | 560R | 560R, 500mW, 0805, mouser | 18
0805 | 100R | 100R, 0.5W, 0805, mouser | 10
0805 | 200R | 200R, 500mW, 0805, mouser | 4
0805 | 15R | 15R, 100mW, 0805,mouser | 16
0805 | 2.2R | 2.2R, 500mW, 0805, mouser | 4
0805 | 100nF | 100nF, 16V, 0805, ceramic, mouser X7R | >60
0805 | 22nF | 22nF, 50V, 0805, ceramic, mouser, X7R
0805 | 18pF | 18pF, 16V, 0805, ceramic, mouser | 5

## SMD OTHER
Value | Footprint | Link | Reserve
Conn_01x04_Pin | Molex_PicoBlade_1x04-1MP_P1.25mm_Vertical | Molex PicoBlade, 4 Pin, vertical, mouser | 2
Conn_01x03_Pin | Molex_PicoBlade_1x03-1MP_P1.25mm_Vertical | Molex PicoBlade, 3 Pin, vertical, mouser | 4
Conn_01x06_Pin | Molex_PicoBlade_1x06-1MP_P1.25mm_Vertical | Molex PicoBlade, 6 Pin, vertical, mouser | 1
Conn_01x04_Pin | Molex_PicoBlade_1x04-1MP_P1.25mm_Horizontal | Molex PicoBlade, 4 Pin, horizontal, mouser | 2
TYPE-C-31-M-12 | USB_Type_C | USB C mouser | 4
5V, 5A | TO-252, AZ1084 |  | 2
3V3, 3A | LD1085 |  | 2
LM1084-3.3 | TO-263-3_TabPin2 | LM1084IS-3.3-NOPB, mouser
LM1084-5.0 | TO-263-3_TabPin2 | LM1084IS-5.0-NOPB, mouser
USBLC6-2SC6 | TSOT-23-6_HandSoldering | ESD protekce mouser | 6
SW_Push | SW_SPST_B3U-1000P | B3U-1000P mouser | 6
QRE1113 | OnSemi_CASE100AQ - QRE1113 | QRE1113 THT mouser | 10
QRE1113_SMD | QRE1113_SMD |  | 10
MCU | ESP32-S3-WROOM-1 | ESP32 S3 WROOM1 mouser | 1
MCU | ESP32-S3-WROOM-2 |  | 3
TB6612FNG | TB6612FNG |  | 8
DRV8874 | DRV8874PWPR | DRV8874. mouser | 0
DMG6968U-7 | TSOT-23-3_HandSoldering | NMOS, SOT23-3, mouser | 6
DS04-254-1-05BK-SMT | DIP_SWITCH | 5P, 2.54mm, DIP, mouser | 1
Crystal - ABM8G | CRYSTAL_SMD | 16 MHz, 18 pF, mouser | 4
YC248-JR-0710KL | RESISTOR_ARRAY | 10k, 8x0402, mouser | 8