## sumecBOM
Id | Footprint | Value | Link | Reserve
1 | R_0805_2012Metric_Pad1.20x1.40mm_HandSolder | 560R | 560R, 500mW, 0805, mouser
2 | R_1206_3216Metric_Pad1.30x1.75mm_HandSolder | 0R | 0R, 250mW, 1206, mouser
3 | R_0805_2012Metric_Pad1.20x1.40mm_HandSolder | 15R | 15R, 100mW, 0805,mouser
4 | R_0805_2012Metric_Pad1.20x1.40mm_HandSolder | 10k | 10k, 250mW, 0805, mouser
5 | R_0805_2012Metric_Pad1.20x1.40mm_HandSolder | 100R | 100R, 0.5W, 0805, mouser
6
7 | C_0805_2012Metric_Pad1.18x1.45mm_HandSolder | 22nF.hb | 22nF, 50V, 0805, ceramic, mouser, X7R
8 | C_0805_2012Metric_Pad1.18x1.45mm_HandSolder | 100nF | 100nF, 16V, 0805, ceramic, mouser X7R
9 | CP_EIA-3216-18_Kemet-A_Pad1.58x1.35mm_HandSolder | 10uF | 10uF, 16V, 1206, tantal, mouser
10 | LED_0805_2012Metric_Pad1.15x1.40mm_HandSolder | LED | Red LED, 20mA 1.9V, 0805, mouser
11 | LED_0805_2012Metric_Pad1.15x1.40mm_HandSolder | LED | Yellow LED, 20mA, 1.9V, 0805, mouser
12 | LED_0805_2012Metric_Pad1.15x1.40mm_HandSolder | LED | Green-Yellow LED, 20mA, 1.9V, mouser
13 | D_1206_3216Metric_Pad1.42x1.75mm_HandSolder | D_Schottky | S-Diode, 2A, 1206, mouser
14
15
16 | Molex_PicoBlade_53398-0471_1x04-1MP_P1.25mm_Vertical | Conn_01x04_Pin | Molex PicoBlade, 4 Pin, vertical, mouser
17 | Molex_PicoBlade_53398-0371_1x03-1MP_P1.25mm_Vertical | Conn_01x03_Pin | Molex PicoBlade, 3 Pin, vertical, mouser
18 | Molex_PicoBlade_53261-0471_1x04-1MP_P1.25mm_Horizontal | Conn_01x04_Pin | Molex PicoBlade, 4 Pin, horizontal, mouser
19 | Molex_PicoBlade_53398-0671_1x06-1MP_P1.25mm_Vertical | Conn_01x06_Pin | Molex PicoBlade, 6 Pin, vertical, mouser
20 | USB_Type_C | TYPE-C-31-M-12 | USB C mouser
21 | TO-263-3_TabPin2 | LM1084-3.3 | LM1084IS-3.3-NOPB, mouser
22 | TO-263-3_TabPin2 | LM1084-5.0 | LM1084IS-5.0-NOPB, mouser
23 | TSOT-23-6_HandSoldering | USBLC6-2SC6 | ESD protekce mouser
24 | ESP32-S3-WROOM-1 | ESP32-S3-WROOM-1 | ESP32 S3 WROOM1 mouser
25 | TSOP | TSOP382xx | TSOP382. 38kHz mouser
26 | AMASS_XT30PW-M | XT30PW-M | XT30PW, horizontal, TME
27 | DRV8874 | DRV8874PWPR | DRV8874. mouser
28 | SW_SPST_B3U-1000P | SW_Push | B3U-1000P mouser | 6
29 | Custom_SPDT_4.8mm_Switch | SW_DPDT_x2 | SPDT Switch, mouser
30
31 | OnSemi_CASE100AQ - QRE1113 | QRE1113 | QRE1113 THT mouser
| CONNECTOR 1x3 | Sharp GP2Y0D810Z0F | SHARP Digital, Side senzor, Botland
| 1206 | 100nf |  | 9
| esp32 s3 wroom2 | esp32 s3 wroom2 |  | 3
| 1206 | 15R |  | 6
| 1206 | 10k |  | 2
| 805 | 10k |  | 12
| 1206 | 0R |  | 7
| usbc | ucbc |  | 5
| 1206 | s-diode |  | 4
| qre smd | qresmd |  | 10
| esp32 s3 wroom1 n4 |  |  | 1
| esd | esd |  | 6
| 6p molex |  |  | 1
| 3p molex |  |  | 4
| 805 | 15R |  | 16
| 805 | 100nF, 16V |  | >80
| 805 | 100R |  | 10
| LM1084 | 3v3 5A |  | 1
| 1206 | 10uF??? Tantal |  | 10
| 805 | 560R |  | 18
| 1206 | 10uF ceramic |  | 6
| 805 | 22nF 50V |  | 15
| 1206 | 1uF tantal |  | 7
| 805 | 10uF tantal 16V |  | >30
| 4p molex |  |  | 2
| 4p molex horiz |  |  | 2
| DRV8874 |  |  | 1