## sumecBOM
Id | Designator | Quantity | Footprint | Value | Link | Reserve | Quantity
1 | R3 | 1 | R_0805_2012Metric_Pad1.20x1.40mm_HandSolder | 560R | 560R, 500mW, 0805, mouser |  | 1 | 220R, 0.5W, 0805, mouser
2 | R5 | 1 | R_1206_3216Metric_Pad1.30x1.75mm_HandSolder | 0R | 0R, 250mW, 1206, mouser |  | 1
3 | R7,R6 | 2 | R_0805_2012Metric_Pad1.20x1.40mm_HandSolder | 15R | 15R, 100mW, 0805,mouser |  | 2
4 | R9,R8 - R4,R2 | 4 | R_0805_2012Metric_Pad1.20x1.40mm_HandSolder | 10k | 10k, 250mW, 0805, mouser |  | 4
5 | R1,R2,R10 - R3,R1 | 5 | R_0805_2012Metric_Pad1.20x1.40mm_HandSolder | 100R | 100R, 0.5W, 0805, mouser |  | 3
6 | R20, R21 | 2 | R2D2, Logo | R |  |  | 2
7 | C3,C4 | 2 | C_0805_2012Metric_Pad1.18x1.45mm_HandSolder | 22nF.hb | 22nF, 50V, 0805, ceramic, mouser, X7R |  | 2
8 | C2,C13,C5,C6,C7,C8,C11,C12 | 8 | C_0805_2012Metric_Pad1.18x1.45mm_HandSolder | 100nF | 100nF, 16V, 0805, ceramic, mouser X7R |  | 8
9 | C1,C9,C10,C15,C14,C19,C17,C18,C16 | 9 | CP_EIA-3216-18_Kemet-A_Pad1.58x1.35mm_HandSolder | 10uF | 10uF, 16V, 1206, tantal, mouser |  | 9
10 | D1 | 1 | LED_0805_2012Metric_Pad1.15x1.40mm_HandSolder | LED | Red LED, 20mA 1.9V, 0805, mouser |  | 1
11 | D2 | 1 | LED_0805_2012Metric_Pad1.15x1.40mm_HandSolder | LED | Yellow LED, 20mA, 1.9V, 0805, mouser |  | 1
12 | D4 | 1 | LED_0805_2012Metric_Pad1.15x1.40mm_HandSolder | LED | Green LED, 20mA, 1.9V, mouser |  | 1
13 | D3 | 1 | D_1206_3216Metric_Pad1.42x1.75mm_HandSolder | D_Schottky | S-Diode, 2A, 1206, mouser |  | 1
14 | J1 | 1 | JST_XH_B4B-XH-A_1x04_P2.50mm_Vertical | Conn_01x04_Pin |  |  | 1
15 | J2 | 1 | SolderWire-0.1sqmm_1x01_D0.4mm_OD1mm | Conn_01x01_Pin |  |  | 1
16 | J9 | 1 | Molex_PicoBlade_53398-0471_1x04-1MP_P1.25mm_Vertical | Conn_01x04_Pin | Molex PicoBlade, 4 Pin, vertical, mouser |  | 1
17 | J10,J8,J7 | 3 | Molex_PicoBlade_53398-0371_1x03-1MP_P1.25mm_Vertical | Conn_01x03_Pin | Molex PicoBlade, 3 Pin, vertical, mouser |  | 3
18 | J2 | 1 | Molex_PicoBlade_53261-0471_1x04-1MP_P1.25mm_Horizontal | Conn_01x04_Pin | Molex PicoBlade, 4 Pin, horizontal, mouser |  | 1
19 | J5,J4,J6 | 3 | Molex_PicoBlade_53398-0671_1x06-1MP_P1.25mm_Vertical | Conn_01x06_Pin | Molex PicoBlade, 6 Pin, vertical, mouser |  | 3
20 | J3 | 1 | USB_Type_C | TYPE-C-31-M-12 | USB C mouser |  | 1
21 | U5 | 1 | TO-263-3_TabPin2 | LM1084-3.3 | LM1084IS-3.3-NOPB, mouser |  | 1
22 | U4 | 1 | TO-263-3_TabPin2 | LM1084-5.0 | LM1084IS-5.0-NOPB, mouser |  | 1
23 | U2 | 1 | TSOT-23-6_HandSoldering | USBLC6-2SC6 | ESD protekce mouser |  | 1
24 | U1 | 1 | ESP32-S3-WROOM-1 | ESP32-S3-WROOM-1 | ESP32 S3 WROOM1 mouser |  | 1
25 | U3 | 1 | TSOP | TSOP382xx | TSOP382. 38kHz mouser |  | 1
26 | J11 | 1 | AMASS_XT30PW-M | XT30PW-M | XT30PW, horizontal, TME |  | 1
27 | IC1,IC2 | 2 | DRV8874 | DRV8874PWPR | DRV8874. mouser |  | 2
28 | SW1,SW4,SW3 | 3 | SW_SPST_B3U-1000P | SW_Push | B3U-1000P mouser |  | 3
29 | SW2 | 1 | Custom_SPDT_4.8mm_Switch | SW_DPDT_x2 | SPDT Switch, mouser |  | 1
30 | H1,H3,H2 - H1, H2 | 5 | MountingHole_3.2mm_M3_Pad | MountingHole_Pad |  |  | 5
31 | U2,U1 | 3 | OnSemi_CASE100AQ - QRE1113 | QRE1113 | QRE1113 THT mouser | 15 + 4 pujceno | 3
|  | 2 | CONNECTOR 1x3 | Sharp GP2Y0D810Z0F | SHARP Digital, Side senzor, Botland
71