## sumec
58
Item | Qty | Reference(s) | Value | LibPart | Footprint | Link
1 | 1 | C1 | 10uF.hb | Kondenzator elektrolyt. | Capacitor_SMD:C_1206_3216Metric | Tantal. 10uF, 25V mouser
2 | 1 | C2 | 1uF.hb | Kondenzator elektrolyt. | Capacitor_SMD:C_1206_3216Metric | Tantal, 1uf 16V mouser
3 | 1 | C3 | 10uF.mcu | Kondenzator | Capacitor_SMD:C_1206_3216Metric | 10uF 16V mouser
4 | 1 | C4 | 100nF.mcu | Kondenzator | Capacitor_SMD:C_1206_3216Metric | 0,1uF 25V
5 | 1 | C5 | 10uF.hbc | Kondenzator | Capacitor_SMD:C_1206_3216Metric | 10uF 16V mouser
6 | 1 | C6 | 100nF.hbc | Kondenzator | Capacitor_SMD:C_1206_3216Metric | 0,1uF 25V
7 | 1 | C7 | 100nF.en | Kondenzator | Capacitor_SMD:C_1206_3216Metric | 0,1uF 25V
8 | 1 | C8 | 100nF.boot | Kondenzator | Capacitor_SMD:C_1206_3216Metric | 0,1uF 25V
9 | 1 | C9 | 100nF | Kondenzator | Capacitor_SMD:C_1206_3216Metric | 0,1uF 25V
10 | 4 | C10, C11, C12, C13 | 10uF.stabl | Kondenzator | Capacitor_SMD:C_1206_3216Metric_Pad1.33x1.80mm_HandSolder | 10uF 16V mouser
11 | 1 | D1 | 1N5819 | Schottkyeho dioda | Diode_SMD:D_1206_3216Metric | Schottkyho dioda 1206 2A propustny proud
12 | 4 | H1, H2, H3, H4 | MountingHole M3 | Montažní otvor | MountingHole:MountingHole_3.2mm_M3
13 | 1 | IC1 | XT30U-F | XT-30 | sumec_library:AMASS_XT30U-M_1x02_P5.0mm_Vertical
14 | 1 | J1 | Conn_01x04_Pin | Dutinková lišt | Connector_PinHeader_2.54mm:PinHeader_1x04_P2.54mm_Vertical
15 | 1 | J2 | Conn_01x01_Pin | Dutinková lišt | Connector_Wire:SolderWire-0.1sqmm_1x01_D0.4mm_OD1mm
16 | 1 | J3 | Conn_01x03_Pin | Dutinková lišt | Connector_PinSocket_2.54mm:PinSocket_1x03_P2.54mm_Vertical
17 | 1 | J4 | USB | USB Type-C | sumec-smd_library:HRO_TYPE-C-31-M-12 | USB C mouser
18 | 3 | J5, J6, J7 | Conn_01x06_Pin | JST-SH 6 pin female | Connector_JST:JST_SH_BM06B-SRSS-TB_1x06-1MP_P1.00mm_Vertical | JST SH 6 pin 1mm dratek
19 | 1 | J8 | Conn_01x02 | Connector_Generic:Conn_01x02 | Connector_PinHeader_2.54mm:PinHeader_1x02_P2.54mm_Vertical
20 | 1 | JP1 | SolderJumper_3_Open | PROPOJKA | Jumper:SolderJumper-3_P2.0mm_Open_TrianglePad1.0x1.5mm
21 | 1 | R1 | LOGO | Rezistor | sumec-smd_library:logo even smaller
22 | 1 | R2 | LOGO | Rezistor | sumec-smd_library:car cool smol
23 | 7 | R3, R7, R8, R9, R10, R11, R12 | 0R | Rezistor | Resistor_SMD:R_1206_3216Metric | 0R mouser
24 | 2 | R4, R5 | 15R | Rezistor | Resistor_SMD:R_1206_3216Metric | 15R mouser
25 | 1 | R6 | 10k.mcu | Rezistor | Resistor_SMD:R_1206_3216Metric | 10k mouser
26 | 3 | R13, R15, R17 | 100R | Rezistor | Resistor_SMD:R_1206_3216Metric | 100R mouser
27 | 3 | R14, R16, R18 | 10k | Rezistor | Resistor_SMD:R_1206_3216Metric | 10k mouser
28 | 3 | SW1, SW3, SW4 | SW_Push | Tlačitko | Button_Switch_SMD:SW_SPST_B3U-1000P | B3U-1000P mouser
29 | 1 | U1 | TB6612FNG | H-můstek | Package_SO:SSOP-24_5.3x8.2mm_P0.65mm | TB6612FNG mouser
30 | 1 | U2 | ESP32-S3-WROOM-1 | Čip | PCM_Espressif:ESP32-S3-WROOM-1 | ESP32 S3 WROOM1 mouser
31 | 1 | U3 | USBLC6-2SC6 | ESD Protekce | Package_TO_SOT_SMD:TSOT-23-6_HandSoldering | ESD protekce mouser
32 | 1 | U4 | TSOP382xx | IR LEDka | Connector_PinSocket_2.54mm:PinSocket_1x03_P2.54mm_Vertical | TSOP382. 38kHz mouser
33 | 3 | U5, U6, U7 | QRE1113 | Senzor čarý | sumec_library:OnSemi_CASE100AQ - QRE1113 | QRE1113 THT mouser
34 | 1 | U8 | LM1084IS-5.0/NOPB | Stabilizator | Package_TO_SOT_SMD:TO-252-3_TabPin2 | TO-252-3, 1,5A, 5Vout, 25Vmax mouser
35 | 1 | U9 | LM1084IS-3.3/NOPB | Stabilizator | Package_TO_SOT_SMD:TO-252-3_TabPin2 | TO-252-3, 1,5A, 3.3Vout, 13Vmax mouser