## SMD 1206
Footprint | Value | Link | Reserve
1206 | 10k |  | 2
1206 | 100R |  | 3
1206 | 15R |  | 6
1206 | 0R |  | 7
1206 | 10uF? Tantal |  | 10
1206 | 10uF, Ceramic |  | 6
1206 | 10uF, 16V, Tantal | 10uF, 16V, 1206, tantal, mouser | <30
1206 | 1uF Tantal |  | 7
1206 | 100nF |  | 9
1206 | s-diode | S-Diode, 2A, 1206, mouser | 4

## SMD 0805
Footprint | Value | Link | Reserve
805 | 10k | 10k, 250mW, 0805, mouser | 12
805 | 560R | 560R, 500mW, 0805, mouser | 18
805 | 100R | 100R, 0.5W, 0805, mouser | 10
805 | 15R | 15R, 100mW, 0805,mouser | 16
805 | 22nF, 50V Ceramic | 22nF, 50V, 0805, ceramic, mouser, X7R | 15
805 | 100nF, 16V, Ceramic | 100nF, 16V, 0805, ceramic, mouser X7R | <80
805 | RED | Red LED, 20mA 1.9V, 0805, mouser
805 | YELLOW | Yellow LED, 20mA, 1.9V, 0805, mouser |  | 8,8,18
805 | GREEN-YELLOW | Green-Yellow LED, 20mA, 1.9V, mouser

## SMD OTHER
Footprint | Value | Link | Reserve
Molex_PicoBlade_53398-0471_1x04-1MP_P1.25mm_Vertical | Conn_01x04_Pin | Molex PicoBlade, 4 Pin, vertical, mouser | 2
Molex_PicoBlade_53398-0371_1x03-1MP_P1.25mm_Vertical | Conn_01x03_Pin | Molex PicoBlade, 3 Pin, vertical, mouser | 4
Molex_PicoBlade_53398-0671_1x06-1MP_P1.25mm_Vertical | Conn_01x06_Pin | Molex PicoBlade, 6 Pin, vertical, mouser | 1
Molex_PicoBlade_53261-0471_1x04-1MP_P1.25mm_Horizontal | Conn_01x04_Pin | Molex PicoBlade, 4 Pin, horizontal, mouser | 2
USB_Type_C | TYPE-C-31-M-12 | USB C mouser | 6
TO-252 | 5V, 5A max 12V |  | 2
LD1085 | 3v3, 3A |  | 2
TO-263-3_TabPin2 | LM1084-3.3 | LM1084IS-3.3-NOPB, mouser | 1
TO-263-3_TabPin2 | LM1084-5.0 | LM1084IS-5.0-NOPB, mouser | 1
TSOT-23-6_HandSoldering | USBLC6-2SC6 | ESD protekce mouser
ESP32-S3-WROOM-1 | ESP32-S3-WROOM-1 | ESP32 S3 WROOM1 mouser | 1
DRV8874 | DRV8874PWPR | DRV8874. mouser | 1
esp32 s3 wroom2 | esp32 s3 wroom2 |  | 3
SW_SPST_B3U-1000P | SW_Push | B3U-1000P mouser | 6
OnSemi_CASE100AQ - QRE1113 | QRE1113 | QRE1113 THT mouser | 6
qre smd | qresmd |  | 10
TB6612FNG |  |  | 8