## sumecBOM
Id | Designator | Footprint | Quantity | Value | Link | Reserve | Quantity
1 | R1,R3,R9,R10,R11,R19 | R 0805_2012Metric_HandSolder | 6 | 10k | 10k, 250mW, 0805, vishay
2 | R2 | R 0805_2012Metric_HandSolder | 1 | 45k | 45.3k, 125mW, vishay
3 | R4 | R 0805_2012Metric_HandSolder | 1 | 100k | 100k, 250mW, 0805, vishay
4 | R5,R6,R7,R8 | R 0805_2012Metric_HandSolder | 4 | 0R | 0R. 250mW, 0805, vishay
5 | R13 | R 0805_2012Metric_HandSolder | 1 | 560R | 560R, 500mW, 0805, bourns
6 | R12,R14,R15,R16 | R 0805_2012Metric_HandSolder | 4 | 100R | 100R, 250mW, 0805, vishay
7 | R17,R18 | R 0805_2012Metric_HandSolder | 2 | 15R | 15R, 100mW, 0805 panasonic
8 | C1,C5,C6,C8,C10 | CP 1206_3216Metric Kemet-A_HandSolder | 5 | 22uF | 22uF, 10V, 0805, tantalum
9 | C3,C7,C9,C12,C14,C15,C16,C22,C23,C24,C25 | C 0805_2012Metric_HandSolder | 11 | 100nF | 100nF, 16V, 0805, ceramic, X7R
10 | C2 | C 0805_2012Metric_HandSolder | 1 | 3.3nF | 3.3nF, 16V, 0805, X7R
11 | C11,C13 | C 0805_2012Metric_HandSolder | 2 | 22nF | 22nF, 50V, 0805, ceramic, X7R
12 | C4,C17,C18,C19,C20,C21 | CP 1206_3216Metric Kemet-A_HandSolder | 6 | 10uF | 10uF, 16V, 1206, tantal
13 | U1 | VQFN-16_ThermalVias | 1 | TPS62133 | TPS62133 5V OUTPUT
14 | U2 | TSOP382 | 1 | TSOP382xx | TSOP382
15 | U3 | ESP32-S3-WROOM-1 | 1 | ESP32-S3-WROOM-1
16 | U4 | TSOT-23-6_HandSoldering | 1 | USBLC6-2SC6 | ESD PROT
17 | Q1 | SOT-23-3 | 1 | PMOS | PMOS, Vds=12V, Vgs(th)=8V, GSD, SOT-23-3
18 | SW1 | Custom_SPDT_4.7mm_Switch | 1 | SW_DPDT_x2 | SW SPDT
19 | SW2,SW3,SW4,SW5 | SW_SPST_EVQPE1 | 4 | SW_Push | Push button
20 | J1 | XT30PW-M | 1 | XT30PW-M | XT30PW-M, TME
21 | J2,J5,J7,J8,J9,J11 | Molex_PicoBlade_53398-0371_1x03-1MP_P1.25mm_Vertical | 6 | Conn_01x03_Pin | Molex PicoBlade, 3 Pin, vertical, mouser
22 | J3,J4,J6 | Molex_PicoBlade_53398-0671_1x06-1MP_P1.25mm_Vertical | 3 | Conn_01x06_Pin | Molex PicoBlade, 6 Pin, vertical, mouser
23 | J10 | Molex_PicoBlade_53398-0471_1x04-1MP_P1.25mm_Vertical | 1 | Conn_01x04_Pin | Molex PicoBlade, 4 Pin, vertical, mouser
24 | J13 | USB_Type_C | 1 | TYPE-C-31-M-12 | USB C mouser
25 | J14,J15 | JST_SH_SM06B-SRSS-TB_1x06-1MP_P1.00mm_Vertical | 2 | Conn_01x06_Socket | JST-SH, 6PIN, TME
26 | IC1 | SOT-563 | 1 | TPS565242DRLR | TPS565242DRLR, 3V3 OUTPUT | Datasheet says it 0.6-7V output, desc.6-7V
27 | IC3,IC2 | DRV8874 | 2 | DRV8874PWPR | DRV8874
28 | D3,D4,D6,D5 | LED_0805_2012Metric_Pad1.15x1.40mm_HandSolder | 4 | LED
29 | D2,D1,D7 | D_1206_3216Metric_Pad1.42x1.75mm_HandSolder | 3 | D_Schottky | S-Diode, 2A, 1206, mouser
30 | L1 | L_Vishay_IHLP-1212 | 1 | 1.5uH | 1.5uH 1212
31 | L2 | L_Vishay_IHLP-1616 | 1 | 2.2uH | 2.2uH 1616
| D3,D4,D6,D5 | LED_0805_2012Metric_Pad1.15x1.40mm_HandSolder | 4 | RLED | Red LED, 20mA 1.9V, 0805
|  |  |  | YLED | Yellow LED, 20mA, 1.9V, 0805
|  |  |  | GLED | Green LED, 20mA, 1.9V, 0805