## sumecBOM
Id | Designator | Footprint | Quantity | Designation | Supplier and ref
1 | IC2,IC3 | DRV8874 | 2 | DRV8874PWPR
2 | SW1,SW3,SW2 | SW_SPST_B3U-1000P | 3 | SW_Push
3 | R3 | R2D2 | 1 | R
4 | H1,H3,H2 | MountingHole_3.2mm_M3_Pad | 3 | MountingHole_Pad
5 | J2 | SolderWire-0.1sqmm_1x01_D0.4mm_OD1mm | 1 | Conn_01x01_Pin
6 | U4 | TO-263-3_TabPin2 | 1 | LM1084-5.0
7 | C18,C1 | C_0805_2012Metric_Pad1.18x1.45mm_HandSolder | 2 | 22nF.hb
8 | C17,C6 | C_0805_2012Metric_Pad1.18x1.45mm_HandSolder | 2 | 100nF.hb
9 | C13,C11,C12,C10 | CP_EIA-2012-12_Kemet-R_Pad1.30x1.05mm_HandSolder | 4 | 10uF.stabl
10 | R2,R1 | R_0805_2012Metric_Pad1.20x1.40mm_HandSolder | 2 | 220
11 | J5 | USB_Type_C | 1 | TYPE-C-31-M-12
12 | C7 | C_0805_2012Metric_Pad1.18x1.45mm_HandSolder | 1 | 100nF.en
13 | C16,C5 | CP_EIA-2012-12_Kemet-R_Pad1.30x1.05mm_HandSolder | 2 | 10uF.hb
14 | D3 | D_0805_2012Metric_Pad1.15x1.40mm_HandSolder | 1 | D_Schottky
15 | R7 | R_0805_2012Metric_Pad1.20x1.40mm_HandSolder | 1 | 10k.mcu
16 | R6,R5 | R_0805_2012Metric_Pad1.20x1.40mm_HandSolder | 2 | 15R
17 | D2,D1 | LED_0805_2012Metric_Pad1.15x1.40mm_HandSolder | 2 | LED
18 | U1 | TO-263-3_TabPin2 | 1 | LM1084-3.3
19 | C9 | C_0805_2012Metric_Pad1.18x1.45mm_HandSolder | 1 | 100nF
20 | J7,J6,J8 | Molex_PicoBlade_53398-0671_1x06-1MP_P1.25mm_Vertical | 3 | Conn_01x06_Pin
21 | IC1 | XT30U-M_1x02_P5.0mm_Vertical | 1 | XT30U-F
22 | U3 | TSOT-23-6_HandSoldering | 1 | USBLC6-2SC6
23 | U2 | ESP32-S3-WROOM-1 | 1 | ESP32-S3-WROOM-1
24 | U5 | TSOP | 1 | TSOP382xx
25 | R8 | Logo | 1 | R
26 | C8 | C_0805_2012Metric_Pad1.18x1.45mm_HandSolder | 1 | 100nF.boot
27 | SW4 | Custom_SPDT_4.8mm_Switch | 1 | SW_DPDT_x2
28 | C3 | CP_EIA-2012-12_Kemet-R_Pad1.30x1.05mm_HandSolder | 1 | 10uF.mcu
29 | J4,J10,J9 | Molex_PicoBlade_53398-0371_1x03-1MP_P1.25mm_Vertical | 3 | Conn_01x03_Pin
30 | C4 | C_0805_2012Metric_Pad1.18x1.45mm_HandSolder | 1 | 100nF.mcu
31 | R4 | R_0805_2012Metric_Pad1.20x1.40mm_HandSolder | 1 | 0R
32 | C19,C2 | C_0805_2012Metric_Pad1.18x1.45mm_HandSolder | 2 | 220nF.hb
33 | J1 | JST_XH_B4B-XH-A_1x04_P2.50mm_Vertical | 1 | Conn_01x04_Pin
34 | C15,C14 | CP_EIA-2012-12_Kemet-R_Pad1.30x1.05mm_HandSolder | 2 | 10uF.shrp
35 | R9 | R_0805_2012Metric_Pad1.20x1.40mm_HandSolder | 1 | 10k
36 | J3 | Molex_PicoBlade_53398-0471_1x04-1MP_P1.25mm_Vertical | 1 | Conn_01x04_Pin
37 | R10 | R_0805_2012Metric_Pad1.20x1.40mm_HandSolder | 1 | 100