## Remote
Value | Link | Reserve | Quantity | Footprint
10uF | 10uF, 16V, 1206, tantal, mouser | >30 | 2 | CP_EIA-3216-18_Kemet-A_Pad1.58x1.35mm_HandSolder
100nF | 100nF, 16V, 0805, ceramic, mouser X7R | >80 | 2 | C_0805_2012Metric_Pad1.18x1.45mm_HandSolder
18pF | 18pF, 16V, 0805, ceramic, mouser |  | 2 | C_0805_2012Metric_Pad1.18x1.45mm_HandSolder
10k | 10k, 250mW, 0805, mouser |  | 5 | R_0805_2012Metric_Pad1.20x1.40mm_HandSolder
1k | 1k. 500mW, 0805, mouser |  | 4 | R_0805_2012Metric_Pad1.20x1.40mm_HandSolder
200R | 200R, 500mW, 0805, mouser |  | 2 | R_0805_2012Metric_Pad1.20x1.40mm_HandSolder
2.2R | 2.2R, 500mW, 0805, mouser |  | 3 | R_0805_2012Metric_Pad1.20x1.40mm_HandSolder
YC248-JR-0710KL | 10k, 8x0402, mouser |  | 1 | resistor_array
LED | Yellow, Red, Green (NIO) | 8,8,18 | 4 | LED_0805_2012Metric_Pad1.15x1.40mm_HandSolder
IR204A | IR LED, 50mA, 1.3V, mouser |  | 4 | LED_D3.0mm_Horizontal_O3.81mm_Z10.0mm | Red LED, 20mA 1.9V, 0805, mouser
Crystal - ABM8G | 16 MHz, 18 pF, mouser |  | 1 | crystal_smd | Yellow LED, 20mA, 1.9V, 0805, mouser
DMG6968U-7 | NMOS, SOT23-3, mouser |  | 1 | TSOT-23-3_HandSoldering | Green-Yellow LED, 20mA, 1.9V, mouser
ATmega168PA-AU | TQFP-32, 1.8 - 5.5 [V], mouser |  | 1 | TQFP-32_7x7mm_P0.8mm
SW_Push | Height 8mm, Width 6mm, mouser |  | 3 | SW_PUSH_6mm
DS04-254-1-05BK-SMT | 5P, 2.54mm, DIP, mouser |  | 1 | dip_switch
Battery | Keystone_2462, 2xAA, mouser |  | 1 | BatteryHolder_Keystone_2462_2xAA - no holes
AVR-ISP-6 | GME |  | 1 | PinHeader_2x03_P2.54mm_Vertical
NIO - Not in order